## README
This dataset provides a detailed analysis of water quality from various rivers in Ghana, including River Oda, River Pra, River Ankobra, River Ashrey/Ashire, River Anuru, and a Galamsey pit. The study focuses on the presence of pollutants and their potential impacts on human health and the environment.
Locations
The dataset includes water quality data from the following locations:
1. River Oda: A significant water body in Ghana included in the study.
2. River Pra: Sampling was conducted at the Twifo Praso Bridge, a key monitoring point due to its proximity to human activities.
3. River Ankobra: Known for its connection to mining areas, making it a vital site for pollution assessment.
4. River Ashrey/Ashire: Located in Wassa Akropong, an area impacted by small-scale mining and agricultural activities.
5. River Anuru: Flowing through multiple towns including Akyease, Ofoase, Konongo, and Bomfa in Asante Akyem Juaben, representing diverse environmental influences from agricultural and urban runoff.
6. Galamsey Pit: Represents a small-scale mining site, highlighting the environmental impact of illegal mining on nearby water bodies.
Key Pollutants
The analysis focuses on the following parameters, measured in milligrams per liter (mg/L):
Arsenic (As): Toxic heavy metal harmful even in trace amounts.
Mercury (Hg): Hazardous metal with significant neurological and toxic effects.
Cadmium (Cd): Pollutant linked to industrial and agricultural activities.
Lead (Pb): Toxic metal posing severe health risks, especially for children.
Nitrate-Nitrogen (NO₃-N): Indicator of agricultural runoff or sewage contamination.
Chromium (Cr): Potentially toxic element depending on its chemical form.
Additionally:
pH: Indicates water acidity or alkalinity (scale 0–14). The ideal pH range for water quality is 6.5–8.5, ensuring water is neither too acidic nor too alkaline for consumption and use.
Total Dissolved Solids (TDS): Reflects dissolved substances in water.
Conductivity: Measures ionic content through electrical conductance (µS/cm).
Hardness: Includes total, calcium (Ca), and magnesium (Mg) hardness.
Standards and Guidelines
The dataset compares pollutant levels against benchmarks from:
World Health Organization (WHO):
Arsenic: 0.01 mg/L
Mercury: 0.001 mg/L
Cadmium: 0.003 mg/L
Lead: 0.01 mg/L
Nitrate-Nitrogen: 10 mg/L
pH: 6.5–8.5
TDS: 1000 mg/L
United States Environmental Protection Agency (US EPA): Regulatory limits for pollutants.
Ghana Standards Authority: Local guidelines aligning with WHO for pH and TDS.
Context and Insights
The dataset underscores the environmental and health risks posed by water pollutants. By comparing pollutant concentrations to global and local standards, it identifies critical areas for intervention and emphasizes the need for sustainable solutions to protect water resources and public health.
| As (mg/L) | Cd (mg/L) | Cr (mg/L) | Pb (mg/L) | pH | TDS (mg/L) | Conductivity (µS/cm) | Hardness (mg/L) | Ca Hardness (mg/L) | Mg Hardness (mg/L)
WHO | 0.05 | 0.005 | 0.05 | 0.05 | 6.5 - 8.5 | 1000 | 1000 | 500 | 500 | 500
US EPA | 0.01 | 0.005 | 0.05 | 0.015 | 6.5 - 8.5 | 500 | 1000 | 500 | 500 | 500
Ghana Standards | 0.01 | 0.003 | 0.05 | 0.01 | 6.5 - 8.5 | 1000 | 1000 | 500 | 500 | 500

## Data Sheet
Sample | As (mg/L) | Cd (mg/L) | Cr (mg/L) | Pb (mg/L) | pH | TDS (mg/L) | Conductivity (µS/cm) | Hardness (mg/L) | Ca Hardness (mg/L) | Mg Hardness (mg/L)
River Oda | 0.364 | 0 | 0.103 | 0.073 | 5.93 | 0.08 | 0.16 | 3 | 1.2 | 1.8
River Birim | 0.372 | 0 | 0.037 | 0.065 | 5.96 | 0.05 | 0.1 | 2.4 | 1 | 1.4
River Pra Twifo | 0.305 | 0 | 0.115 | 0.133 | 5.65 | 0.06 | 0.12 | 2.2 | 1 | 1.2
River Ankobra | 0.221 | 0 | 0.293 | 0.119 | 5.7 | 0.06 | 0.12 | 1.6 | 0.7 | 0.9
River Subri | 0 | 0.013 | 1.607 | 0.208 | 5.25 | 0.03 | 0.06 | 5 | 1.8 | 3.2
River Anuru | 0.444 | 0 | 0.15 | 0.062 | 5.64 | 0.16 | 0.31 | 3 | 1 | 2
River Offin | 0.216 | 0 | 0.411 | 0.148 | 6.46 | 0.14 | 0.29 | 3 | 1.2 | 1.8
River Ashrey | 0.367 | 0 | 0.096 | 0.079 | 6.12 | 0.07 | 0.13 | 2.2 | 0.8 | 1.4
River Butre | 0.341 | 0 | 0.147 | 0.066 | 5.67 | 0.05 | 0.1 | 4.2 | 2 | 2.2
River Tano | 0.346 | 0 | 0.187 | 0.086 | 5.69 | 0.05 | 0.09 | 1.4 | 0.6 | 0.8
River Pra Daboase | 0.288 | 0 | 0.186 | 0.057 | 5.62 | 0.05 | 0.1 | 2.2 | 1 | 1.2
Galamsey Pit | 0.291 | 0 | 0.021 | 0.051 | 3.21 | 0.29 | 0.57 | 18 | 7.5 | 10.5